## Instructions
Please enter data into the sheet specific to each completed test condition. If you are not collecting a column of data or a full sheet/condition, leave them blank. If you collect other data relevant to the study, please add more colums. If you need to create a new sheet please follow the format found in other similar sheets. Please update "Tests" sheet to reflect how your data was collected, if applicable. Please also complete sheets in excel file "MCL_VAD_Study_MCLinformation", also found on GitHub.

## Tests
| Name of file | Pump type | Pump speed (rpm) | Pump clamped (YES/NO) | Pulsatility mode (ON/OFF) | Ventilation (ON/OFF) | Baroreflex (ON/OFF) | Metabolic control (ON/OFF) | Acquisition rate (Hz) | Blood volume reduction (for suction) | Comment / relevant info
Patient profiles
| Healthy_adult | NA | NA | NA | NA |  |  |  |  | NA
| Healthy,_7years | NA | NA | NA | NA |  |  |  |  | NA
| CS_stable | NA | NA | NA | NA |  |  |  |  | NA
| CS_critical | NA | NA | NA | NA |  |  |  |  | NA
| HFpEF | NA | NA | NA | NA |  |  |  |  | NA
| HFrEF | NA | NA | NA | NA |  |  |  |  | NA
Dynamic HQcurve (5.5.2.2)
| HF_Fullsupport_HQ_speed1 | HM3 | 4400 | NO | OFF | OFF | OFF | OFF |  | NA
| HF_FullsupportBackflow_HQ_speed1 | HM3 | 4400 | NO | OFF | OFF | OFF | OFF |  | NA
| HF_Fullsupport_HQ_speed2 | HM3 | 5400 | NO | OFF | OFF | OFF | OFF |  | NA
| HF_FullsupportBackflow_HQ_speed2 | HM3 | 5400 | NO | OFF | OFF | OFF | OFF |  | NA
| HF_Fullsupport_HQ_speed3 | HM3 | 6400 | NO | OFF | OFF | OFF | OFF |  | NA
| HF_FullsupportBackflow_HQ_speed3 | HM3 | 6400 | NO | OFF | OFF | OFF | OFF |  | NA
| HF_Partialsup_HQ_speed1 | HM3 | 4400 | NO | OFF | OFF | OFF | OFF |  | NA
| HF_PartialsupBackflow_HQ_speed1 | HM3 | 4400 | NO | OFF | OFF | OFF | OFF |  | NA
| HF_Partialsup_HQ_speed2 | HM3 | 5400 | NO | OFF | OFF | OFF | OFF |  | NA
| HF_PartialsupBackflow_HQ_speed2 | HM3 | 5400 | NO | OFF | OFF | OFF | OFF |  | NA
| HF_Partialsup_HQ_speed3 | HM3 | 6400 | NO | OFF | OFF | OFF | OFF |  | NA
| HF_PartialsupBackflow_HQ_speed3 | HM3 | 6400 | NO | OFF | OFF | OFF | OFF |  | NA
VAD baseline HF (5.5.3)
| HF_clamped | HM3 | 0 | YES | NA |  | OFF | OFF |  | NA
| HF_unclamped | HM3 | 0 | NO | NA |  | OFF | OFF |  | NA
VAD full support (5.5.3)
| HF_Fullsupport_5Lmin | HM3 |  | NO | OFF |  | OFF | OFF |  | NA
| HF_Fullsupport_AVclosed | HM3 |  | NO | OFF |  | OFF | OFF |  | NA
VAD full support with baroreflex (5.5.3)
| HF_Fullsupport_5Lmin_BR | HM3 |  | NO | OFF |  | ON |  |  | NA
| HF_Fullsupport_AVclosed_BR | HM3 |  | NO | OFF |  | ON |  |  | NA
VAD partial support (5.5.3)
| HF_Partialsupport_5Lmin | HM3 |  | NO | OFF |  | OFF | OFF |  | NA
VAD partial support with baroreflex (5.5.3)
| HF_Partialsupport_5Lmin_BR | HM3 |  | NO | OFF |  | ON |  |  | NA
VAD patient exercise (5.5.3)
| VADexercise | HM3 |  | NO | OFF |  | OFF | OFF |  | NA
| VADexercise_BR | HM3 |  | NO | OFF |  | ON |  |  | NA
VAD suction (5.5.4)
| HF_Fullsupport_intermittentsuction | HM3 |  | NO |  |  | OFF | OFF
| HF_Fullsupport_fullsuction | HM3 |  | NO |  |  | OFF | OFF
| HF_Partialsupport_intermittentsuction | HM3 |  | NO |  |  | OFF | OFF
| HF_Partialsupport_fullsuction | HM3 |  | NO |  |  | OFF | OFF
Pulse pressure (5.5.5)
| HF_PulsePressure_clamped | HM3 | 0 | YES | ON | OFF | OFF | OFF |  | NA
| HF_PulsePressure_Nocontratility | HM3 |  | NO | ON | OFF | OFF | OFF |  | NA
| HF_PulsePressure | HM3 |  | NO | ON | OFF | OFF | OFF |  | NA
Note on C1: [Threaded comment] Your version of Excel allows you to read this threaded comment; however, any edits to it will get removed if the file is opened in a newer version of Excel. Learn more: https://go.microsoft.com/fwlink/?linkid=870924 Comment: Pump speed indicated is for HM3. If you used a different pump please indicate the speed tested

## StaticHQcurves
Please report data as average and standard deviation. The speed indicated is for HM3. If you used a different pump please specify the speed tested.
Pump speed 4400 (rpm) | [6 empty] | Pump speed 5400 (rpm) | [6 empty] | Pump speed 6400 (rpm)
Inlet Pressure Raw (V) | Inlet Pressure (mmHg) | Outlet Pressure Raw (V) | Outlet Pressure (m mHg) | Δpressure (mmHg) | Flow Raw (V) | Flow (L/min) | Inlet Pressure Raw (V) | Inlet Pressure (mmHg) | Outlet Pressure Raw (V) | Outlet Pressure (m mHg) | Δpressure (mmHg) | Flow Raw (V) | Flow (L/min) | Inlet Pressure Raw (V) | Inlet Pressure (mmHg) | Outlet Pressure Raw (V) | Outlet Pressure (mmHg) | Δpressure (mmHg) | Flow Raw (V) | Flow (L/min)

## Health Adult_1
Time (s) | HR (bpm) | CO (L/min) | Aortic Pressure (mmHg) | Left Atrial Pressure (mmHg) | Right Atrial Pressure (mmHg) | Left Ventricular Volume (mL) | Right Ventricular Volume (mL) | Left Ventricular Pressure (mmHg) | Right Ventricular Pressure (mmHg) | Pulmonary Arterial Pressure (mmHg) | Systemic vascular resistance (dynes.sec/cm5) | Pulmonary vascular resistance (Wood units) | Ejection fraction (%) | Aortic flow (L/min) | VAD flow (L/min) | VAD inlet pressure (mmHg) | VAD outlet pressure (mmHg) | VAD current (A) | VAD voltage (V) | VAD power (Watts) | VAD speed (rpm) | Flow loop temperature°C

## Health Adult_2
Time (s) | HR (bpm) | CO (L/min) | Aortic Pressure (mmHg) | Left Atrial Pressure (mmHg) | Right Atrial Pressure (mmHg) | Left Ventricular Volume (mL) | Right Ventricular Volume (mL) | Left Ventricular Pressure (mmHg) | Right Ventricular Pressure (mmHg) | Pulmonary Arterial Pressure (mmHg) | Systemic vascular resistance (dynes.sec/cm5) | Pulmonary vascular resistance (Wood units) | Ejection fraction (%) | Aortic flow (L/min) | VAD flow (L/min) | VAD inlet pressure (mmHg) | VAD outlet pressure (mmHg) | VAD current (A) | VAD voltage (V) | VAD power (Watts) | VAD speed (rpm) | Flow loop temperature°C

## Health Adult_3
Time (s) | HR (bpm) | CO (L/min) | Aortic Pressure (mmHg) | Left Atrial Pressure (mmHg) | Right Atrial Pressure (mmHg) | Left Ventricular Volume (mL) | Right Ventricular Volume (mL) | Left Ventricular Pressure (mmHg) | Right Ventricular Pressure (mmHg) | Pulmonary Arterial Pressure (mmHg) | Systemic vascular resistance (dynes.sec/cm5) | Pulmonary vascular resistance (Wood units) | Ejection fraction (%) | Aortic flow (L/min) | VAD flow (L/min) | VAD inlet pressure (mmHg) | VAD outlet pressure (mmHg) | VAD current (A) | VAD voltage (V) | VAD power (Watts) | VAD speed (rpm) | Flow loop temperature°C

## Healthy_7yo
Time (s) | HR (bpm) | CO (L/min) | Aortic Pressure (mmHg) | Left Atrial Pressure (mmHg) | Right Atrial Pressure (mmHg) | Left Ventricular Volume (mL) | Right Ventricular Volume (mL) | Left Ventricular Pressure (mmHg) | Right Ventricular Pressure (mmHg) | Pulmonary Arterial Pressure (mmHg) | Systemic vascular resistance (dynes.sec/cm5) | Pulmonary vascular resistance (Wood units) | Ejection fraction (%) | Aortic flow (L/min) | VAD flow (L/min) | VAD inlet pressure (mmHg) | VAD outlet pressure (mmHg) | VAD current (A) | VAD voltage (V) | VAD power (Watts) | VAD speed (rpm) | Flow loop temperature°C

## Cardiogenic Shock Stable
Time (s) | HR (bpm) | CO (L/min) | Aortic Pressure (mmHg) | Left Atrial Pressure (mmHg) | Right Atrial Pressure (mmHg) | Left Ventricular Volume (mL) | Right Ventricular Volume (mL) | Left Ventricular Pressure (mmHg) | Right Ventricular Pressure (mmHg) | Pulmonary Arterial Pressure (mmHg) | Systemic vascular resistance (dynes.sec/cm5) | Pulmonary vascular resistance (Wood units) | Ejection fraction (%) | Aortic flow (L/min) | VAD flow (L/min) | VAD inlet pressure (mmHg) | VAD outlet pressure (mmHg) | VAD current (A) | VAD voltage (V) | VAD power (Watts) | VAD speed (rpm) | Flow loop temperature°C

## Cardiogenic Shock Critical
Time (s) | HR (bpm) | CO (L/min) | Aortic Pressure (mmHg) | Left Atrial Pressure (mmHg) | Right Atrial Pressure (mmHg) | Left Ventricular Volume (mL) | Right Ventricular Volume (mL) | Left Ventricular Pressure (mmHg) | Right Ventricular Pressure (mmHg) | Pulmonary Arterial Pressure (mmHg) | Systemic vascular resistance (dynes.sec/cm5) | Pulmonary vascular resistance (Wood units) | Ejection fraction (%) | Aortic flow (L/min) | VAD flow (L/min) | VAD inlet pressure (mmHg) | VAD outlet pressure (mmHg) | VAD current (A) | VAD voltage (V) | VAD power (Watts) | VAD speed (rpm) | Flow loop temperature°C

## HFpEF
Time (s) | HR (bpm) | CO (L/min) | Aortic Pressure (mmHg) | Left Atrial Pressure (mmHg) | Right Atrial Pressure (mmHg) | Left Ventricular Volume (mL) | Right Ventricular Volume (mL) | Left Ventricular Pressure (mmHg) | Right Ventricular Pressure (mmHg) | Pulmonary Arterial Pressure (mmHg) | Systemic vascular resistance (dynes.sec/cm5) | Pulmonary vascular resistance (Wood units) | Ejection fraction (%) | Aortic flow (L/min) | VAD flow (L/min) | VAD inlet pressure (mmHg) | VAD outlet pressure (mmHg) | VAD current (A) | VAD voltage (V) | VAD power (Watts) | VAD speed (rpm) | Flow loop temperature°C

## HFrEF
Time (s) | HR (bpm) | CO (L/min) | Aortic Pressure (mmHg) | Left Atrial Pressure (mmHg) | Right Atrial Pressure (mmHg) | Left Ventricular Volume (mL) | Right Ventricular Volume (mL) | Left Ventricular Pressure (mmHg) | Right Ventricular Pressure (mmHg) | Pulmonary Arterial Pressure (mmHg) | Systemic vascular resistance (dynes.sec/cm5) | Pulmonary vascular resistance (Wood units) | Ejection fraction (%) | Aortic flow (L/min) | VAD flow (L/min) | VAD inlet pressure (mmHg) | VAD outlet pressure (mmHg) | VAD current (A) | VAD voltage (V) | VAD power (Watts) | VAD speed (rpm) | Flow loop temperature°C

## HF_Fullsupport_HQ_speed1
The speed indicated is for HM3. If you used a different pump please specify the speed tested.
| Speed: | 4400
Time (s) | HR (bpm) | CO (L/min) | Aortic Pressure (mmHg) | Left Atrial Pressure (mmHg) | Right Atrial Pressure (mmHg) | Left Ventricular Volume (mL) | Right Ventricular Volume (mL) | Left Ventricular Pressure (mmHg) | Right Ventricular Pressure (mmHg) | Pulmonary Arterial Pressure (mmHg) | Systemic vascular resistance (dynes.sec/cm5) | Pulmonary vascular resistance (Wood units) | Ejection fraction (%) | Aortic flow (L/min) | VAD flow (L/min) | VAD inlet pressure (mmHg) | VAD outlet pressure (mmHg) | VAD current (A) | VAD voltage (V) | VAD power (Watts) | VAD speed (rpm) | Flow loop temperature°C

## FullsupportBackflow_HQ_speed1
The speed indicated is for HM3. If you used a different pump please specify the speed tested.
| Speed: | 4400
Time (s) | HR (bpm) | CO (L/min) | Aortic Pressure (mmHg) | Left Atrial Pressure (mmHg) | Right Atrial Pressure (mmHg) | Left Ventricular Volume (mL) | Right Ventricular Volume (mL) | Left Ventricular Pressure (mmHg) | Right Ventricular Pressure (mmHg) | Pulmonary Arterial Pressure (mmHg) | Systemic vascular resistance (dynes.sec/cm5) | Pulmonary vascular resistance (Wood units) | Ejection fraction (%) | Aortic flow (L/min) | VAD flow (L/min) | VAD inlet pressure (mmHg) | VAD outlet pressure (mmHg) | VAD current (A) | VAD voltage (V) | VAD power (Watts) | VAD speed (rpm) | Flow loop temperature°C

## HF_Fullsupport_HQ_speed2
The speed indicated is for HM3. If you used a different pump please specify the speed tested.
| Speed: | 5400
Time (s) | HR (bpm) | CO (L/min) | Aortic Pressure (mmHg) | Left Atrial Pressure (mmHg) | Right Atrial Pressure (mmHg) | Left Ventricular Volume (mL) | Right Ventricular Volume (mL) | Left Ventricular Pressure (mmHg) | Right Ventricular Pressure (mmHg) | Pulmonary Arterial Pressure (mmHg) | Systemic vascular resistance (dynes.sec/cm5) | Pulmonary vascular resistance (Wood units) | Ejection fraction (%) | Aortic flow (L/min) | VAD flow (L/min) | VAD inlet pressure (mmHg) | VAD outlet pressure (mmHg) | VAD current (A) | VAD voltage (V) | VAD power (Watts) | VAD speed (rpm) | Flow loop temperature°C

## FullsupportBackflow_HQ_speed2
The speed indicated is for HM3. If you used a different pump please specify the speed tested.
| Speed: | 5400
Time (s) | HR (bpm) | CO (L/min) | Aortic Pressure (mmHg) | Left Atrial Pressure (mmHg) | Right Atrial Pressure (mmHg) | Left Ventricular Volume (mL) | Right Ventricular Volume (mL) | Left Ventricular Pressure (mmHg) | Right Ventricular Pressure (mmHg) | Pulmonary Arterial Pressure (mmHg) | Systemic vascular resistance (dynes.sec/cm5) | Pulmonary vascular resistance (Wood units) | Ejection fraction (%) | Aortic flow (L/min) | VAD flow (L/min) | VAD inlet pressure (mmHg) | VAD outlet pressure (mmHg) | VAD current (A) | VAD voltage (V) | VAD power (Watts) | VAD speed (rpm) | Flow loop temperature°C

## HF_Fullsupport_HQ_speed3
The speed indicated is for HM3. If you used a different pump please specify the speed tested.
| Speed: | 6400
Time (s) | HR (bpm) | CO (L/min) | Aortic Pressure (mmHg) | Left Atrial Pressure (mmHg) | Right Atrial Pressure (mmHg) | Left Ventricular Volume (mL) | Right Ventricular Volume (mL) | Left Ventricular Pressure (mmHg) | Right Ventricular Pressure (mmHg) | Pulmonary Arterial Pressure (mmHg) | Systemic vascular resistance (dynes.sec/cm5) | Pulmonary vascular resistance (Wood units) | Ejection fraction (%) | Aortic flow (L/min) | VAD flow (L/min) | VAD inlet pressure (mmHg) | VAD outlet pressure (mmHg) | VAD current (A) | VAD voltage (V) | VAD power (Watts) | VAD speed (rpm) | Flow loop temperature°C

## FullsupportBackflow_HQ_speed3
The speed indicated is for HM3. If you used a different pump please specify the speed tested.
| Speed: | 6400
Time (s) | HR (bpm) | CO (L/min) | Aortic Pressure (mmHg) | Left Atrial Pressure (mmHg) | Right Atrial Pressure (mmHg) | Left Ventricular Volume (mL) | Right Ventricular Volume (mL) | Left Ventricular Pressure (mmHg) | Right Ventricular Pressure (mmHg) | Pulmonary Arterial Pressure (mmHg) | Systemic vascular resistance (dynes.sec/cm5) | Pulmonary vascular resistance (Wood units) | Ejection fraction (%) | Aortic flow (L/min) | VAD flow (L/min) | VAD inlet pressure (mmHg) | VAD outlet pressure (mmHg) | VAD current (A) | VAD voltage (V) | VAD power (Watts) | VAD speed (rpm) | Flow loop temperature°C

## HF_Partialsup_HQ_speed1
The speed indicated is for HM3. If you used a different pump please specify the speed tested.
| Speed: | 4400
Time (s) | HR (bpm) | CO (L/min) | Aortic Pressure (mmHg) | Left Atrial Pressure (mmHg) | Right Atrial Pressure (mmHg) | Left Ventricular Volume (mL) | Right Ventricular Volume (mL) | Left Ventricular Pressure (mmHg) | Right Ventricular Pressure (mmHg) | Pulmonary Arterial Pressure (mmHg) | Systemic vascular resistance (dynes.sec/cm5) | Pulmonary vascular resistance (Wood units) | Ejection fraction (%) | Aortic flow (L/min) | VAD flow (L/min) | VAD inlet pressure (mmHg) | VAD outlet pressure (mmHg) | VAD current (A) | VAD voltage (V) | VAD power (Watts) | VAD speed (rpm) | Flow loop temperature°C

## PartialsupBackflow_HQ_speed1
The speed indicated is for HM3. If you used a different pump please specify the speed tested.
| Speed: | 4400
Time (s) | HR (bpm) | CO (L/min) | Aortic Pressure (mmHg) | Left Atrial Pressure (mmHg) | Right Atrial Pressure (mmHg) | Left Ventricular Volume (mL) | Right Ventricular Volume (mL) | Left Ventricular Pressure (mmHg) | Right Ventricular Pressure (mmHg) | Pulmonary Arterial Pressure (mmHg) | Systemic vascular resistance (dynes.sec/cm5) | Pulmonary vascular resistance (Wood units) | Ejection fraction (%) | Aortic flow (L/min) | VAD flow (L/min) | VAD inlet pressure (mmHg) | VAD outlet pressure (mmHg) | VAD current (A) | VAD voltage (V) | VAD power (Watts) | VAD speed (rpm) | Flow loop temperature°C

## HF_Partialsup_HQ_speed2
The speed indicated is for HM3. If you used a different pump please specify the speed tested.
| Speed: | 5400
Time (s) | HR (bpm) | CO (L/min) | Aortic Pressure (mmHg) | Left Atrial Pressure (mmHg) | Right Atrial Pressure (mmHg) | Left Ventricular Volume (mL) | Right Ventricular Volume (mL) | Left Ventricular Pressure (mmHg) | Right Ventricular Pressure (mmHg) | Pulmonary Arterial Pressure (mmHg) | Systemic vascular resistance (dynes.sec/cm5) | Pulmonary vascular resistance (Wood units) | Ejection fraction (%) | Aortic flow (L/min) | VAD flow (L/min) | VAD inlet pressure (mmHg) | VAD outlet pressure (mmHg) | VAD current (A) | VAD voltage (V) | VAD power (Watts) | VAD speed (rpm) | Flow loop temperature°C

## PartialsupBackflow_HQ_speed2
The speed indicated is for HM3. If you used a different pump please specify the speed tested.
| Speed: | 5400
Time (s) | HR (bpm) | CO (L/min) | Aortic Pressure (mmHg) | Left Atrial Pressure (mmHg) | Right Atrial Pressure (mmHg) | Left Ventricular Volume (mL) | Right Ventricular Volume (mL) | Left Ventricular Pressure (mmHg) | Right Ventricular Pressure (mmHg) | Pulmonary Arterial Pressure (mmHg) | Systemic vascular resistance (dynes.sec/cm5) | Pulmonary vascular resistance (Wood units) | Ejection fraction (%) | Aortic flow (L/min) | VAD flow (L/min) | VAD inlet pressure (mmHg) | VAD outlet pressure (mmHg) | VAD current (A) | VAD voltage (V) | VAD power (Watts) | VAD speed (rpm) | Flow loop temperature°C

## HF_Partialsup_HQ_speed3
The speed indicated is for HM3. If you used a different pump please specify the speed tested.
| Speed: | 6400
Time (s) | HR (bpm) | CO (L/min) | Aortic Pressure (mmHg) | Left Atrial Pressure (mmHg) | Right Atrial Pressure (mmHg) | Left Ventricular Volume (mL) | Right Ventricular Volume (mL) | Left Ventricular Pressure (mmHg) | Right Ventricular Pressure (mmHg) | Pulmonary Arterial Pressure (mmHg) | Systemic vascular resistance (dynes.sec/cm5) | Pulmonary vascular resistance (Wood units) | Ejection fraction (%) | Aortic flow (L/min) | VAD flow (L/min) | VAD inlet pressure (mmHg) | VAD outlet pressure (mmHg) | VAD current (A) | VAD voltage (V) | VAD power (Watts) | VAD speed (rpm) | Flow loop temperature°C

## PartialsupBackflow_HQ_speed3
The speed indicated is for HM3. If you used a different pump please specify the speed tested.
| Speed: | 6400
Time (s) | HR (bpm) | CO (L/min) | Aortic Pressure (mmHg) | Left Atrial Pressure (mmHg) | Right Atrial Pressure (mmHg) | Left Ventricular Volume (mL) | Right Ventricular Volume (mL) | Left Ventricular Pressure (mmHg) | Right Ventricular Pressure (mmHg) | Pulmonary Arterial Pressure (mmHg) | Systemic vascular resistance (dynes.sec/cm5) | Pulmonary vascular resistance (Wood units) | Ejection fraction (%) | Aortic flow (L/min) | VAD flow (L/min) | VAD inlet pressure (mmHg) | VAD outlet pressure (mmHg) | VAD current (A) | VAD voltage (V) | VAD power (Watts) | VAD speed (rpm) | Flow loop temperature°C

## HF_clamped
Time (s) | HR (bpm) | CO (L/min) | Aortic Pressure (mmHg) | Left Atrial Pressure (mmHg) | Right Atrial Pressure (mmHg) | Left Ventricular Volume (mL) | Right Ventricular Volume (mL) | Left Ventricular Pressure (mmHg) | Right Ventricular Pressure (mmHg) | Pulmonary Arterial Pressure (mmHg) | Systemic vascular resistance (dynes.sec/cm5) | Pulmonary vascular resistance (Wood units) | Ejection fraction (%) | Aortic flow (L/min) | VAD flow (L/min) | VAD inlet pressure (mmHg) | VAD outlet pressure (mmHg) | VAD current (A) | VAD voltage (V) | VAD power (Watts) | VAD speed (rpm) | Flow loop temperature°C

## HF_unclamped
Time (s) | HR (bpm) | CO (L/min) | Aortic Pressure (mmHg) | Left Atrial Pressure (mmHg) | Right Atrial Pressure (mmHg) | Left Ventricular Volume (mL) | Right Ventricular Volume (mL) | Left Ventricular Pressure (mmHg) | Right Ventricular Pressure (mmHg) | Pulmonary Arterial Pressure (mmHg) | Systemic vascular resistance (dynes.sec/cm5) | Pulmonary vascular resistance (Wood units) | Ejection fraction (%) | Aortic flow (L/min) | VAD flow (L/min) | VAD inlet pressure (mmHg) | VAD outlet pressure (mmHg) | VAD current (A) | VAD voltage (V) | VAD power (Watts) | VAD speed (rpm) | Flow loop temperature°C

## HF_Fullsupport_5Lmin
Time (s) | HR (bpm) | CO (L/min) | Aortic Pressure (mmHg) | Left Atrial Pressure (mmHg) | Right Atrial Pressure (mmHg) | Left Ventricular Volume (mL) | Right Ventricular Volume (mL) | Left Ventricular Pressure (mmHg) | Right Ventricular Pressure (mmHg) | Pulmonary Arterial Pressure (mmHg) | Systemic vascular resistance (dynes.sec/cm5) | Pulmonary vascular resistance (Wood units) | Ejection fraction (%) | Aortic flow (L/min) | VAD flow (L/min) | VAD inlet pressure (mmHg) | VAD outlet pressure (mmHg) | VAD current (A) | VAD voltage (V) | VAD power (Watts) | VAD speed (rpm) | Flow loop temperature°C

## HF_Fullsupport_AVclosed
Time (s) | HR (bpm) | CO (L/min) | Aortic Pressure (mmHg) | Left Atrial Pressure (mmHg) | Right Atrial Pressure (mmHg) | Left Ventricular Volume (mL) | Right Ventricular Volume (mL) | Left Ventricular Pressure (mmHg) | Right Ventricular Pressure (mmHg) | Pulmonary Arterial Pressure (mmHg) | Systemic vascular resistance (dynes.sec/cm5) | Pulmonary vascular resistance (Wood units) | Ejection fraction (%) | Aortic flow (L/min) | VAD flow (L/min) | VAD inlet pressure (mmHg) | VAD outlet pressure (mmHg) | VAD current (A) | VAD voltage (V) | VAD power (Watts) | VAD speed (rpm) | Flow loop temperature°C

## HF_Fullsupport_5Lmin_BR
Time (s) | HR (bpm) | CO (L/min) | Aortic Pressure (mmHg) | Left Atrial Pressure (mmHg) | Right Atrial Pressure (mmHg) | Left Ventricular Volume (mL) | Right Ventricular Volume (mL) | Left Ventricular Pressure (mmHg) | Right Ventricular Pressure (mmHg) | Pulmonary Arterial Pressure (mmHg) | Systemic vascular resistance (dynes.sec/cm5) | Pulmonary vascular resistance (Wood units) | Ejection fraction (%) | Aortic flow (L/min) | VAD flow (L/min) | VAD inlet pressure (mmHg) | VAD outlet pressure (mmHg) | VAD current (A) | VAD voltage (V) | VAD power (Watts) | VAD speed (rpm) | Flow loop temperature°C

## HF_Fullsupport_AVclosed_BR
Time (s) | HR (bpm) | CO (L/min) | Aortic Pressure (mmHg) | Left Atrial Pressure (mmHg) | Right Atrial Pressure (mmHg) | Left Ventricular Volume (mL) | Right Ventricular Volume (mL) | Left Ventricular Pressure (mmHg) | Right Ventricular Pressure (mmHg) | Pulmonary Arterial Pressure (mmHg) | Systemic vascular resistance (dynes.sec/cm5) | Pulmonary vascular resistance (Wood units) | Ejection fraction (%) | Aortic flow (L/min) | VAD flow (L/min) | VAD inlet pressure (mmHg) | VAD outlet pressure (mmHg) | VAD current (A) | VAD voltage (V) | VAD power (Watts) | VAD speed (rpm) | Flow loop temperature°C

## HF_Partialsupport_5Lmin
Time (s) | HR (bpm) | CO (L/min) | Aortic Pressure (mmHg) | Left Atrial Pressure (mmHg) | Right Atrial Pressure (mmHg) | Left Ventricular Volume (mL) | Right Ventricular Volume (mL) | Left Ventricular Pressure (mmHg) | Right Ventricular Pressure (mmHg) | Pulmonary Arterial Pressure (mmHg) | Systemic vascular resistance (dynes.sec/cm5) | Pulmonary vascular resistance (Wood units) | Ejection fraction (%) | Aortic flow (L/min) | VAD flow (L/min) | VAD inlet pressure (mmHg) | VAD outlet pressure (mmHg) | VAD current (A) | VAD voltage (V) | VAD power (Watts) | VAD speed (rpm) | Flow loop temperature°C

## HF_Partialsupport_5Lmin_BR
Time (s) | HR (bpm) | CO (L/min) | Aortic Pressure (mmHg) | Left Atrial Pressure (mmHg) | Right Atrial Pressure (mmHg) | Left Ventricular Volume (mL) | Right Ventricular Volume (mL) | Left Ventricular Pressure (mmHg) | Right Ventricular Pressure (mmHg) | Pulmonary Arterial Pressure (mmHg) | Systemic vascular resistance (dynes.sec/cm5) | Pulmonary vascular resistance (Wood units) | Ejection fraction (%) | Aortic flow (L/min) | VAD flow (L/min) | VAD inlet pressure (mmHg) | VAD outlet pressure (mmHg) | VAD current (A) | VAD voltage (V) | VAD power (Watts) | VAD speed (rpm) | Flow loop temperature°C

## VAD_Exercise
Time (s) | HR (bpm) | CO (L/min) | Aortic Pressure (mmHg) | Left Atrial Pressure (mmHg) | Right Atrial Pressure (mmHg) | Left Ventricular Volume (mL) | Right Ventricular Volume (mL) | Left Ventricular Pressure (mmHg) | Right Ventricular Pressure (mmHg) | Pulmonary Arterial Pressure (mmHg) | Systemic vascular resistance (dynes.sec/cm5) | Pulmonary vascular resistance (Wood units) | Ejection fraction (%) | Aortic flow (L/min) | VAD flow (L/min) | VAD inlet pressure (mmHg) | VAD outlet pressure (mmHg) | VAD current (A) | VAD voltage (V) | VAD power (Watts) | VAD speed (rpm) | Flow loop temperature°C

## VADexercise_BR
Time (s) | HR (bpm) | CO (L/min) | Aortic Pressure (mmHg) | Left Atrial Pressure (mmHg) | Right Atrial Pressure (mmHg) | Left Ventricular Volume (mL) | Right Ventricular Volume (mL) | Left Ventricular Pressure (mmHg) | Right Ventricular Pressure (mmHg) | Pulmonary Arterial Pressure (mmHg) | Systemic vascular resistance (dynes.sec/cm5) | Pulmonary vascular resistance (Wood units) | Ejection fraction (%) | Aortic flow (L/min) | VAD flow (L/min) | VAD inlet pressure (mmHg) | VAD outlet pressure (mmHg) | VAD current (A) | VAD voltage (V) | VAD power (Watts) | VAD speed (rpm) | Flow loop temperature°C

## HF_Fullsupport_intermitSuct
Time (s) | HR (bpm) | CO (L/min) | Aortic Pressure (mmHg) | Left Atrial Pressure (mmHg) | Right Atrial Pressure (mmHg) | Left Ventricular Volume (mL) | Right Ventricular Volume (mL) | Left Ventricular Pressure (mmHg) | Right Ventricular Pressure (mmHg) | Pulmonary Arterial Pressure (mmHg) | Systemic vascular resistance (dynes.sec/cm5) | Pulmonary vascular resistance (Wood units) | Ejection fraction (%) | Aortic flow (L/min) | VAD flow (L/min) | VAD inlet pressure (mmHg) | VAD outlet pressure (mmHg) | VAD current (A) | VAD voltage (V) | VAD power (Watts) | VAD speed (rpm) | Flow loop temperature°C

## HF_Fullsupport_fullsuction
Time (s) | HR (bpm) | CO (L/min) | Aortic Pressure (mmHg) | Left Atrial Pressure (mmHg) | Right Atrial Pressure (mmHg) | Left Ventricular Volume (mL) | Right Ventricular Volume (mL) | Left Ventricular Pressure (mmHg) | Right Ventricular Pressure (mmHg) | Pulmonary Arterial Pressure (mmHg) | Systemic vascular resistance (dynes.sec/cm5) | Pulmonary vascular resistance (Wood units) | Ejection fraction (%) | Aortic flow (L/min) | VAD flow (L/min) | VAD inlet pressure (mmHg) | VAD outlet pressure (mmHg) | VAD current (A) | VAD voltage (V) | VAD power (Watts) | VAD speed (rpm) | Flow loop temperature°C

## HF_Partialsup_intermSuct
Time (s) | HR (bpm) | CO (L/min) | Aortic Pressure (mmHg) | Left Atrial Pressure (mmHg) | Right Atrial Pressure (mmHg) | Left Ventricular Volume (mL) | Right Ventricular Volume (mL) | Left Ventricular Pressure (mmHg) | Right Ventricular Pressure (mmHg) | Pulmonary Arterial Pressure (mmHg) | Systemic vascular resistance (dynes.sec/cm5) | Pulmonary vascular resistance (Wood units) | Ejection fraction (%) | Aortic flow (L/min) | VAD flow (L/min) | VAD inlet pressure (mmHg) | VAD outlet pressure (mmHg) | VAD current (A) | VAD voltage (V) | VAD power (Watts) | VAD speed (rpm) | Flow loop temperature°C

## HF_Partialsupport_fullsuction
Time (s) | HR (bpm) | CO (L/min) | Aortic Pressure (mmHg) | Left Atrial Pressure (mmHg) | Right Atrial Pressure (mmHg) | Left Ventricular Volume (mL) | Right Ventricular Volume (mL) | Left Ventricular Pressure (mmHg) | Right Ventricular Pressure (mmHg) | Pulmonary Arterial Pressure (mmHg) | Systemic vascular resistance (dynes.sec/cm5) | Pulmonary vascular resistance (Wood units) | Ejection fraction (%) | Aortic flow (L/min) | VAD flow (L/min) | VAD inlet pressure (mmHg) | VAD outlet pressure (mmHg) | VAD current (A) | VAD voltage (V) | VAD power (Watts) | VAD speed (rpm) | Flow loop temperature°C

## HF_PulsePressure_clamped
Time (s) | HR (bpm) | CO (L/min) | Aortic Pressure (mmHg) | Left Atrial Pressure (mmHg) | Right Atrial Pressure (mmHg) | Left Ventricular Volume (mL) | Right Ventricular Volume (mL) | Left Ventricular Pressure (mmHg) | Right Ventricular Pressure (mmHg) | Pulmonary Arterial Pressure (mmHg) | Systemic vascular resistance (dynes.sec/cm5) | Pulmonary vascular resistance (Wood units) | Ejection fraction (%) | Aortic flow (L/min) | VAD flow (L/min) | VAD inlet pressure (mmHg) | VAD outlet pressure (mmHg) | VAD current (A) | VAD voltage (V) | VAD power (Watts) | VAD speed (rpm) | Flow loop temperature°C

## HF_PulsePressure_NoContracti
Time (s) | HR (bpm) | CO (L/min) | Aortic Pressure (mmHg) | Left Atrial Pressure (mmHg) | Right Atrial Pressure (mmHg) | Left Ventricular Volume (mL) | Right Ventricular Volume (mL) | Left Ventricular Pressure (mmHg) | Right Ventricular Pressure (mmHg) | Pulmonary Arterial Pressure (mmHg) | Systemic vascular resistance (dynes.sec/cm5) | Pulmonary vascular resistance (Wood units) | Ejection fraction (%) | Aortic flow (L/min) | VAD flow (L/min) | VAD inlet pressure (mmHg) | VAD outlet pressure (mmHg) | VAD current (A) | VAD voltage (V) | VAD power (Watts) | VAD speed (rpm) | Flow loop temperature°C

## HF_PulsePressure
Time (s) | HR (bpm) | CO (L/min) | Aortic Pressure (mmHg) | Left Atrial Pressure (mmHg) | Right Atrial Pressure (mmHg) | Left Ventricular Volume (mL) | Right Ventricular Volume (mL) | Left Ventricular Pressure (mmHg) | Right Ventricular Pressure (mmHg) | Pulmonary Arterial Pressure (mmHg) | Systemic vascular resistance (dynes.sec/cm5) | Pulmonary vascular resistance (Wood units) | Ejection fraction (%) | Aortic flow (L/min) | VAD flow (L/min) | VAD inlet pressure (mmHg) | VAD outlet pressure (mmHg) | VAD current (A) | VAD voltage (V) | VAD power (Watts) | VAD speed (rpm) | Flow loop temperature°C